## Trang tính1
Trong đề | Trong code | Miêu tả | Đơn vị | Công thức trong 2b | Giá Trị | Trang - Ref | Cần input
MCPadAir | MCPadAir | The amount of CO2 that enters the greenhouse through the pad system | mg.m^(−2).s^(−1) | 1, 5 |  |  | 0
MCBlowAir | MCBlowAir | The amount of CO2 going from the heater into the greenhouse air | mg.m^(−2).s^(−1) | 1, 3 |  |  | 0
MCExtAir | MCExtAir | The amount of CO2 that is pumped into the greenhouse by the third party that supplies CO2 | mg.m^(−2).s^(−1) | 1, 4 |  |  | 0
MCAirOut | MCAirOut | The net CO2 flux from the inside to the outside of the greenhouse | mg.m^(−2).s^(−1) | 1, 9 |  |  | 0
MCAirCan | MCAirCan | The amount of CO2 that is absorbed into the leaves due to photosynthesis | mg.m^(−2).s^(−1) | 1, 18 |  |  | 0
capCO2Air | capCO2Air | The capacity of the compartment below the thermal screen to store CO2 | m | 1 | 4.7 | 233 - VAN11 | 1
CO2.Air | CO2AirDot | The rate change of CO2 concentration in the compartment below the thermal screen in time | mg.m^(−2).s^(−1) | 1 |  |  | 0
MCAirTop | MCAirTop | The net flux of CO2 from the lower compartment to the upper compartment of the greenhouse | mg.m^(−2).s^(−1) | 2, 6 |  |  | 0
MCTopOut | MCTopOut | The net CO2 flux from the greenhouse to outside the greenhouse through the roof openings | mg.m^(−2).s^(−1) | 2, 15 |  |  | 0
capCO2Top | capCO2Top | The capacity of the compartment above the thermal screen to store CO2 | m | 2 | 0.4 | 233 - VAN11 | 1
CO2.Top | CO2TopDot | The rate change of CO2 concentration in the compartment above the thermal screen in time | mg.m^(−2).s^(−1) | 2 |  |  | 0
ηHeatCO2 | etaHeatCO2 | The amount of CO2 generated when 1 Joule of sensible heat is generated by the heater | mg/J | 3 | 0.057 | 230 - VAN11 | 1
UBlow | uBlow | The control valve of the direct air heater ranging in [0; 1] |  | 3 | 0.5 | Assume with model | 1
PBlow | pBlow | The heat capacity of the direct air heater | W | 3 | 0.5x10^6 | 130 - VAN11 | 1
AFlr | aFlr | The area of the greenhouse floor | m^2 | 3, 4, 5, 10, 14, 17 | 7.8x10^4 | 233 - VAN11 | 1
UExtCO2 | uExtCO2 | Parameter in [0; 1] that adjusts the rate at which the gas is injected into the greenhouse, in [0; 1] |  | 4 | 0.2 | final :) | 1
φExtCO2 | phiExtCO2 | The third party’s ability to pump CO2 | mg.s^(-1) | 4 | 1.39x10^4, 7.2x10^4, 4.3x10^5 | 130, 237 - VAN11 | 1
fPad | fPad | The ventilation flux due to the pad and fan system | m.s^(-1) | 5 | 1.0705e-05 |  | 0
UPad | uPad | The control valve of the pad and fan system ranging in [0; 1] |  | 5 | 0.5 | Assume with model | 1
CO2Out | CO2Out | The sum of MCAirOut and MCTopOut | mg.m^(−2).s^(−1) | 5, 9, 15 |  |  | 0
CO2Air | CO2Air | The sum of MCPadAir, MCBlowAir and MCExtAir | mg.m^(−2).s^(−1) | 5, 6, 9 |  |  | 0
φPad | phiPad | The ability for the airflow to pass through divided by the area of the greenhouse floor | m^(3).s^(-1) | 5 | 16.7 | 237 - VAN11 | 1
fThScr | fThermalScreen | The air flux through the thermal screen | m.s^(-1) | 6 |  |  | 0
CO2Top | CO2Top | Equal to the MCAirTop minus the MCTopOut |  | 6, 15 |  |  | 0
ρAir0 | rhoAirZero | The air density at sea level | kg.m^(-3) | 6 | 2021-02-01 | 230 - VAN11 | 1
MAir | mAir | Molar mass of air | kg.kmol^(-1) | 6 | 28.96 | 232 - VAN11 | 1
hElevation | hElevation | The altitude of the greenhouse above sea level | m | 6 | 1470 | 233 - VAN11 | 1
UThScr | uThermalScreen | The control of the thermal screen ranging in [0; 1] | mg.m^(−2).s^(−1) | 7, 13, 16 | 0.5 | Assume with model | 1
KThScr | kThermalScreen | The screen flux coefficient determining the permeability of the screen | m.K^(-(2/3)).s^(-1) | 7 | 0.25x10^(-3) | 236 - VAN11 | 1
TAir | tAir | Temperature below the screen | K | 7, 10, 17 | 296.15 | 38 - VAN11 | 1
TTop | tTop | Temperature above the screen | K | 7, 10 | 290.15 |  | 1
ρMeanAir | rhoMeanAir | The mean density of the greenhouse air | kg.m^(−3) | 7 | 1.219817914 | (rhoAir+rhoTop)/2 | 1
g | g | The gravitational acceleration | m.s^(−2) | 7, 8, 17 | 9.81 | Google | 1
ρAir (ρ2) | rhoAir | The air density below the thermal screen | kg.m^(−3) | 7 |  |  | 0
ρTop (ρ1) | rhoTop | The air density above the thermal screen | kg.m^(−3) | 7 |  |  | 0
φcrack | phiCrack | The rate of airflow through the screen | m^(3).s^(-1) | 8 |  |  | 0
ρmean | rhoMean | The average density of the air density upper the screen and the air density beneath the screen | kh.m^(-3) | 8 |  |  | 1
L | L | The length of the opening on the screen | m | 8 |  |  | 1
SO | SO | The percentage of the opening on the screen | m | 8 |  |  | 1
fVentSide | fVentSide | The rate for the sidewall ventilation system | m.s^(−1) | 9, 12 |  |  | 0
fVentForced | fVentForced | The rate for the forced ventilation system | m.s^(-1) | 9, 14 |  |  | 0
fVentRoofSide | fVentRoofSide | The ventilation rate through both the roof and side vents | m.s^(-1) | 10, 13, 16 |  |  | 0
Cd | cD | The discharge wind pressure coefficient depending on the greenhouse shape and the use of an outdoor thermal screen | (-) | 10, 17 | 0.75 && 0.65 | 234 - VAN11 | 1
Cw | cW | The global wind pressure coefficient depending on the greenhouse shape and the use of an outdoor thermal screen | (-) | 10, 17 | 0.07 && 0.09 | 112 - VAN11 | 1
URoof | uRoof | The control of the roof openings ranging in [0; 1] |  | 10, 17 | 0.5 | Assume with model | 1
USide | uSide | The control of the side openings ranging in [0; 1] |  | 10 | 0.5 | Assume with model | 1
ARoof | aRoof | The roof opening area | m^2 | 10, 17 | 1800 | 234 - VAN11 | 1
ASide | aSide | The side opening area | m^2 | 10 | 0 | 234 - VAN11 | 1
hSideRoof | hSideRoof | The vertical distance between mid-points of side wall and roof ventilation openings | m | 10 | 3 | 112 - VAN11 | 1
TOut | tOut | Temperature outside of the greenhouse | K | 10, 17 | 297.05 |  | 1
TMeanAir | tMeanAir | The mean temperature between the indoor and outdoor temperatures | K | 10, 17 | 293.15 |  | 1
vWind | vWind | The natural wind speed | m.s^(−1) | 10, 12, 17 | 2.9 |  | 1
ηInsScr | etaInsectScreen | Reduction factor of the movement speed of the air currents through the ventilation areas | (-) | 11, 13, 14, 16 |  |  | 0
ζInsScr | zetaInsectScreen | The screen porosity i.e. the area of holes per unit area of the insect screen | (-) | 11 | 0.33 && 1 | 234 - VAN11 | 1
fleakage | fLeakage | The leakage rate depending on wind speed | m.s^(−1) | 12, 13, 16 |  |  | 0
cleakage | cLeakage | The leakage coefficient depending on the greenhouse type | (-) | 12 | 10^(-4) | 112 - VAN11 | 1
fVentSide'' | fVentSide2Dot | fVentSide at Aroof = 0 |  | 13 |  |  | 0
ηSide | etaSide | The ratio between the side vents area and total ventilation area | (-) | 13, 16 | 0.7 |  | 1
ηSide_Thr | etaSideThermal | The threshold value above which no chimney effect is assumed to occur | (-) | 13 | -1 |  | 1
UVentForced | uVentForced | The control valve of the forced ventilation ranging in [0, 1] |  | 14 | 0.5 |  | 1
φVentForced | phiVentForced | The flux rate through the roof openings | m^3.s^(-1) | 14 | 0 | 237 - VAN11 | 1
fVentRoof | fVentRoof | The flux rate through the roof openings |  | 15, 16 |  |  | 0
fVentRoof'' | fVentRoof2Dot | fVentRoof at Aside = 0 |  | 16, 17 |  |  | 0
ηRoof _Thr | etaRoofThermal | The threshold value above which chimney effect is assumed to occur | (-) | 16 | 0.9 | 230 - VAN11 | 1
ηRoof | etaRoof | The ratio of the roof-opening area |  | 16 | 1 |  | 1
hVent | hVent | The vertical dimension of a single ventilation opening | m | 17 | 0.68 && 0.97 | 234 - VAN11 | 1
MCH2O | mCH2O | The molar mass of CH2O | mg.(µ.mol^(-1)) | 18 | 30031 | Google | 1
hCBuf | hCBuf | The inhibition of the photosynthetic rate by saturation of the leaves with carbohydrates | (-) | 18, 19 |  |  | 0
P | P | The photosynthesis rate of the canopy during the photosynthesis process | µ.mol{CO2}.m^(−2).s^(−1) | 18 | 0.035 |  | 1
R | R | The respiration rate of the canopy during the photosynthesis process | µ.mol{CO2}.m^(−2).s^(−1) | 18 | 1.59 | final | 1
CBuf | cBuf | The capacity of carbohydrates storage in the canopy buffer | mg{CH2O}.m^(-2) | 19 | 10000 |  | 1
CMaxBuf | cMaxBuf | The maximum capacity of carbohydrates storage in the canopy buffer | mg{CH2O}.m^(-2) | 19 | 20x10^3 | 57 - VAN11 | 1
RGas | RGas | The molar gas constant | J.kmol^(-1).K^(-1) |  | 83145 | 232 - VAN11 | 1
Ufog | uFog | The control valve of the fogging system [0; 1] |  |  | 0.5 | Assume with model | 1
phifog | phiFog | The capacity of the fogging system | kg water s-1 |  | 1.39 | 134 - VAN11 | 1
sMV12 | sMV12 | The slope of the differentiable switch function for vapour pressure differences | (-) |  | -0.1 | 232 - VAN11 | 1
HEC12 | HEC12 | The heat exchange coefficient between object 1 and 2 | W.m^(-2).K^(-1) |  | 1.86 | Assume with model | 1
vp_thrscr | VPThermalScreen | The vapour pressure of the air at the thermal screen | Pa |  | 1300 |  | 1
vp_top | VPTop | The vapour pressure of the air at the top of the greenhouse | Pa |  | 1300 |  | 1
vp_out | VPOut | The vapour pressure of the air outside of the greenhouse | Pa |  | 1300 |  | 1
vp_cov,in | VPCoverInternal | The vapour pressure of the air at the internal cover layer | Pa |  | 600 |  | 1
vp_mech | VPMech | The vapour pressure of the air at the mechanical cooling system | Pa |  | 1300 |  | 1
vp_air | VPAir | The vapour pressure of the air under the screen | Pa |  | 1600 | 40 - VAN11 | 1
MWater | mWater | Molar mass of water | kg.kmol^(-1) |  | 18 | 232 - VAN11 | 1
LAI | LAI | Leaf area index | m^2.m^(-2) |  | 2.5 | 32 - VAN11 | 1
cPAir | cPAir | The specific heat capacity of the greenhouse air | J.k^(-1).kg^(-1) |  | 1000 | 231 - VAN11 | 1
deltaH | deltaH | The latent heat of evaporation of water | J.kg^(-1) |  | 2450000 | 230 - VAN11 | 1
γ | gamma | Psychrometric constant | Pa.K^(-1) |  | 65.8 | 231 - VAN11 | 1
rB | rB | Boundary layer resistance of the canopy for vapour transport | s.m^(-1) |  | 275 | 232 - VAN11 | 1
rSMin | rSMin | The minimum canopy resistance for transpiration | s.m^(-1) |  | 82 | 232 - VAN11 | 1
sRS | sRS | The slope of the differentiable witch for the stomatical resistance model | m.W^(-2) |  | -1 | 232 - VAN11 | 1
cdayevap3 | cDayEvap3 | Coefficient of the stomatal resistance model to account CO2 effect | ppm^(-2) |  | 0,00000061 | 231 - VAN11 | 1
cnightevap3 | cNightEvap3 | Coefficient of the stomatal resistance model to account CO2 effect | ppm^(-2) |  | 1.1e-07 | 231 - VAN11 | 1
cdayevap4 | cDayEvap4 | Coefficient of the stomatal resistance model to account CO2 effect | Pa^(-2) |  | 4.3e-06 | 231 - VAN11 | 1
cnightevap4 | cNightEvap4 | Coefficient of the stomatal resistance model to account CO2 effect | Pa^(-2) |  | 5.2e-06 | 231 - VAN11 | 1
rCanSP | rCanSP | The radiation value above the canopy when the night becomes day and vice versa | W.m^(-2) |  | 5 | 232 - VAN11 | 1
hAir | hAir | Height of the greenhouse compartment below the thermal screen | m |  | 4.65 | 111 - VAN11 | 1
tBlow | tBlow | The temperature of the air heater | K |  | 316.15 | Assume with model | 1
hTop | hTop | Height of the greenhouse compartment above the thermal screen | m |  | 1.992857 |  | 1
cevap1 | cEvap1 | Coefficient of the stomatal resistance model to account for radiation effect | W.m^(2) |  | 4.3 | 231 - VAN11 | 1
cevap2 | cEvap2 | Coefficient of the stomatal resistance model to account for radiation effect | W.m^(2) |  | 0.54 | 231 - VAN11 | 1
xPad | xPad | The water vapour content of the pad | kg water.kg^(-1) air |  | 0 | Assume with model | 1
xOut | xOut | The water vapour content of the outdoor air | kg water.kg^(-1) air |  | 0.5 | Assume with model | 1
VECCanAir | VECCanAir | The vapour exchange coefficient between canopy and air | kg.m^(-2).Pa^(-1).s^(-1) |  |  |  | 0
MVCanAir | MVCanAir | The exchanged vapour between the air and the canopy | kg.m^(-2).s^(-1) |  |  |  | 0
MVPadAir | MVPadAir | The exchanged vapour between the air and the outlet air of the pad | kg.m^(-2).s^(-1) |  |  |  | 0
MVFogAir | MVFogAir | The exchanged vapour between the air and the fogging system | kg.m^(-2).s^(-1) |  |  |  | 0
MVBlowAir | MVBlowAir | The exchanged vapour between the air and the direct air heater | kg.m^(-2).s^(-1) |  |  |  | 0
MVAirThScr | MVAirThermalScreen | The exchanged vapour between the air and the thermal screen | kg.m^(-2).s^(-1) |  |  |  | 0
MVAirTop | MVAirTop | The exchanged vapour between the air and the top compartment air | kg.m^(-2).s^(-1) |  |  |  | 0
MVAirOut | MVAirOut | The exchanged vapour between the air and the outdoor air | kg.m^(-2).s^(-1) |  |  |  | 0
MVAirOut_Pad | MVAirOutPad | The exchanged vapour between the air and the outdoor air due to the air exchange caused by the pad and fan system | kg.m^(-2).s^(-1) |  |  |  | 0
MVAirMech | MVAirMech | The exchanged vapour between the air and the mechanical cooling system | kg.m^(-2).s^(-1) |  |  |  | 0